## HWiNFO_Software
Parameter Name | Description
Date | The date of the sensor reading.
Time | The time of the sensor reading.
Virtual Memory Committed [MB] | The amount of virtual memory that has been guaranteed by the system to be available.
Virtual Memory Available [MB] | The amount of virtual memory currently available for use.
Virtual Memory Load [%] | The percentage of total virtual memory that is currently in use.
Physical Memory Used [MB] | The amount of physical RAM (Random Access Memory) currently in use.
Physical Memory Available [MB] | The amount of physical RAM currently available.
Physical Memory Load [%] | The percentage of total physical RAM that is currently in use.
Page File Usage [%] | The percentage of the page file (a system file used as virtual memory) currently in use.
Core VID (avg) [V] | The average Voltage ID (the voltage requested by the CPU from the voltage regulator) for all cores.
P-core X VID [V] | The Voltage ID for Performance-core X.
E-core X VID [V] | The Voltage ID for Efficiency-core X.
SA VID [V] | The Voltage ID for the System Agent (integrated memory controller and other system functions).
Core Usage (avg) [%] | The average percentage of time all CPU cores were actively executing instructions.
P-core X T0 Usage [%] | The usage of Logical Thread 0 on Performance-core X.
E-core X T0 Usage [%] | The usage of the single thread on Efficiency-core X.
Max CPU/Thread Usage [%] | The highest usage percentage recorded by any single CPU thread.
Total CPU Usage [%] | The overall CPU usage across all cores and threads.
On-Demand Clock Modulation [%] | The degree to which the CPU clock is being throttled by software or OS power management.
Core Utility (avg) [%] | The average CPU utility, a measure of how effectively the CPU is being utilized by the running workload.
P-core X T0 Utility [%] | The utility of Logical Thread 0 on Performance-core X.
Total CPU Utility [%] | The overall utility percentage across the entire CPU.
Core Ratios (avg) [x] | The average CPU multiplier (core ratio) for all cores. The core ratio x base clock (BCLK) equals core frequency.
P-core X Ratio [x] | The CPU multiplier for Performance-core X.
E-core X Ratio [x] | The CPU multiplier for Efficiency-core X.
Uncore Ratio [x] | The multiplier for the Uncore/Ring domain, which includes the L3 cache and interconnect.
Core Temperatures (avg) [°C] | The average temperature reported by the core thermal sensors.
P-core X [°C] | The temperature of Performance-core X.
E-core X [°C] | The temperature of Efficiency-core X.
Core Distance to TjMAX (avg) [°C] | The average temperature difference between the core's current temperature and its maximum operating temperature (TjMAX).
P-core 0 Distance to TjMAX [°C] | The distance to TjMAX for Performance-core 0 (represents all P-cores).
CPU Package [°C] | The temperature of the CPU package, measured at a single point on the CPU substrate.
Core Max [°C] | The highest temperature reported by any individual core sensor.
Core Thermal Throttling (avg) [Yes/No] | Average status indicating if cores are being throttled (slowed down) due to high temperature.
P-core X Thermal Throttling [Yes/No] | Thermal throttling status for Performance-core X.
Core Critical Temperature (avg) [Yes/No] | Average status indicating if any core has reached its critical temperature limit (TjMAX).
Package/Ring Thermal Throttling [Yes/No] | Status indicating if the entire CPU package or Ring domain is being thermally throttled.
CPU IA Cores [°C] | The temperature of the IA (Intel Architecture) cores, representing the main compute cores.
CPU GT Cores (Graphics) [°C] | The temperature of the integrated GPU (Graphics) cores.
VR VCC Temperature (SVID) [°C] | The temperature of the CPU Voltage Regulator (VCC), reported via SVID.
iGPU VID [V] | The Voltage ID for the integrated GPU.
Voltage Offsets (avg) [V] | The average voltage offset applied to various CPU domains.
IA Voltage Offset [V] | The voltage offset applied to the IA (core) domain.
VDDQ TX Voltage [V] | The voltage supplied to the memory controller for I/O operations.
VR VCC Current (SVID IOUT) [A] | The total current draw of the CPU, reported by the voltage regulator via SVID.
CPU Package Power [W] | The total power consumption of the entire CPU package.
IA Cores Power [W] | The power consumption of the IA (compute) cores.
GT Cores Power [W] | The power consumption of the integrated GPU cores.
System Agent Power [W] | The power consumption of the System Agent (memory controller, PCIe controller).
Rest-of-Chip Power [W] | The power consumption of the remaining uncore components not covered by other categories.
PL1 Power Limit (Static) [W] | The long-duration sustained power limit (Tau).
PL2 Power Limit (Static) [W] | The short-duration turbo power limit.
VR VCC Power (SVID POUT) [W] | The CPU power consumption as reported by the voltage regulator via SVID.
GPU D3D Usage [%] | The load on the dedicated GPU from 3D rendering tasks (Direct3D API).
Package C-State Residency [%] | The percentage of time the entire CPU package was in a specific low-power C-state (C2, C3, etc.).
Core C0 Residency (avg) [%] | The average percentage of time cores were in the C0 active state (not in a sleep state).
P-core X T0 C0 Residency [%] | The C0 residency for a specific thread X.
Memory Clock Ratio [x] | The multiplier for the DRAM (memory) frequency.
Tcas / Trcd / Trp / Tras / Trc / Trfc [T] | Key DRAM timing parameters (latencies) in clock cycles.
Command Rate [T] | The DRAM command rate, typically 1T or 2T.
Gear Mode [] | The memory controller gear mode (e.g., Gear 1, Gear 2) affecting latency vs. frequency.
IA Limit Reasons (avg) [Yes/No] | Status flags indicating the reasons for IA (core) performance limitations (e.g., power, thermal, electrical).
PCH Temperature [°C] | The temperature of the Platform Controller Hub (motherboard chipset).
VDD / VDDQ / VPP Voltage [V] | Voltages for the DRAM modules (VDD: core, VDDQ: I/O, VPP: DRAM activation).
Drive Temperature [°C] | The temperature of a storage drive (e.g., SSD, HDD).
Drive Remaining Life [%] | The estimated remaining lifespan of an SSD, based on program/erase cycles.
Total Host Writes/Reads [GB] | The total amount of data written to/read from the drive over its lifetime.
GPU Temperature [°C] | The average temperature of the dedicated GPU core.
GPU Hot Spot Temperature [°C] | The temperature of the hottest single point on the GPU die.
GPU Core Voltage [V] | The current voltage supplied to the dedicated GPU core.
GPU FanX [RPM] | The rotational speed of a specific GPU cooling fan X.
GPU Power [W] | The total board power draw of the dedicated graphics card.
GPU Core Load [%] | The utilization percentage of the dedicated GPU's core.
GPU Memory Usage [%] | The percentage of the dedicated GPU's VRAM currently in use.
GPU Performance Limiters (avg) [Yes/No] | Status flags indicating the reasons for GPU performance limitations (e.g., power, thermal).
PCIe Link Speed [GT/s] | The negotiated transfer rate of the PCIe link (GigaTransfers per second).
Framerate Presented (avg) [FPS] | The average number of frames per second rendered by the GPU.
Frame Time Presented (avg) [ms] | The average time taken to render a single frame.
Current DL/UP rate [KB/s] | The current network data download/upload speed.
Total Errors [] | The total count of errors recorded (context-dependent, e.g., memory, storage, network).
For More Details of the HWiNFO Paramaters, Please Visit: (https://www.hwinfo.com/)

## Python_Monitoring
Parameter Name | Description
timestamp | The date and time when the sample was recorded, with microsecond precision.
cpu_utilization_percent | The percentage of time the CPU was busy executing non-idle threads across all cores, as reported by psutil.cpu_percent().
cpu_freq_MHz | The current operational frequency of the CPU, representing the average across all cores, obtained from psutil.cpu_freq().
cpu_power_W | The instantaneous power consumption of the CPU package, estimated by reading the Intel RAPL (Running Average Power Limit) energy counter.
cpu_temp_C | The temperature of the CPU, typically read from the first available sensor (e.g., the first core) via psutil.sensors_temperatures().
gpuX_utilization_percent | The GPU utilization rate, representing the percentage of time over the past sample period that one or more kernels was executing on the GPU (NVML_UTILIZATION_GPU).
gpuX_mem_utilization | The memory utilization rate, representing the percentage of time over the past sample period that the GPU's memory controller was active (NVML_UTILIZATION_MEM).
gpuX_Power_TDP | The GPU's current power usage as a percentage of its enforced power limit. Calculated as (Power Usage / Power Limit) * 100.
gpuX_mem_used_MB | The amount of GPU dedicated memory (VRAM) that is currently allocated and in use, in Megabytes.
gpuX_mem_total_MB | The total amount of available GPU dedicated memory (VRAM), in Megabytes.
gpuX_power_W | The instantaneous power draw of the GPU and its on-board components, in Watts, as reported by nvmlDeviceGetPowerUsage().
gpuX_temp_C | The current core temperature of the GPU, in degrees Celsius, as reported by nvmlDeviceGetTemperature() for NVML_TEMPERATURE_GPU.
For More Details of the Ptyhon Packages, Please Visit: (https://psutil.readthedocs.io/en/latest/), (https://pypi.org/project/pynvml/), (https://python.readthedocs.io/fr/latest/library/os.html)